## R32-Micro-BOM
Designator | Description | Comment | Note | Value | Quantity | Manufacturer 1 | Manufacturer Part Number 1 | Supplier 1 | Supplier Part Number 1
BOOT1, PS_ON | Header, 2-Pin | Header 2 | Approved sub OK |  | 2 | Generic Pin Header
C1, C2, C3, C7, C9, C15, C16, C18, C19, C25 | Capacitor (Semiconductor SIM Model) | CapC-0402-4.7uF-10V | Approved sub OK | 4.7uF | 10 | Samsung Electro-Mechanics America, Inc. | CL05A475MP5NRNC | Digi-Key | 1276-1482-1-ND
C17, C30, C32, C34, C49, C51 | Capacitor (Semiconductor SIM Model) | CapC-0603-1uF 50V | Approved sub OK | 1uF | 6 | Samsung Electro-Mechanics America, Inc. | CL10A105KB8NNNC | Digi-Key | 1276-1860-1-ND
C21, C31, C33, C50, C52 | Polarized Capacitor (Surface Mount) | CapE-6.3-100uF-35V | Approved sub OK | 100uF 35V | 5 | Panasonic Electronic Components | EEE-FT1V101AP | Digi-Key | PCE5016CT-ND
C22 | Capacitor (Semiconductor SIM Model) | CapC-1210-4.7uF-50V | Approved sub OK | 4.7uF | 1 | Murata Electronics North America | GRM32ER71H475KA88L | Digi-Key | 490-1864-1-ND
C23, C24 | Capacitor (Semiconductor SIM Model) | CapC-0805-4.7uF 10V | Approved sub OK | 4.7uF | 2 | Samsung Electro-Mechanics America, Inc. | CL21A475KAQNNNE | Digi-Key | 1276-1244-1-ND
C26 | Polarized Capacitor (Surface Mount) | CapE-5.0-100uF-6.3V | Approved sub OK | 100uF 6.3V | 1 | United Chemi-Con | EMVA6R3ADA101ME55G | Digi-Key | 565-2057-1-ND
C35, C36, C37, C53, C54 | Capacitor (Semiconductor SIM Model) | CapC-0402-100nF-50V | Approved sub OK | 100nF | 5 | Murata Electronics North America | GRM155R71H104KE14D | Digi-Key | 490-10700-1-ND
C38, C39, C40, C55, C56 | Capacitor (Semiconductor SIM Model) | CapC-0402-470nF | Approved sub OK | 470nF | 5 | Samsung Electro-Mechanics America, Inc. | CL05A474KP5NNNC | Digi-Key | 1276-1173-1-ND
C4 | Capacitor (Semiconductor SIM Model) | CapC-0805-10uF 6.3V | Approved sub OK | 10uF | 1 | Samsung Electro-Mechanics America, Inc. | CL21A106KQFNNNG | Digi-Key | 1276-6457-1-ND
C5, C6, C8, C10, C11, C12, C13, C14, C20, C27, C28, C29, C41, C42, C43, C44, C45, C46, C47, C48, C57, C58, C59, C60 | Capacitor (Semiconductor SIM Model) | CapC-0402-100nF | Approved sub OK | 100nF | 24 | Yageo | CC0402KRX5R6BB104 | Digi-Key | 311-1336-1-ND
D1 | Default Diode | Diode Schottky 700mA 20V | Approved sub OK |  | 1 | Panasonic Electronic Components | DB3J208K0L | Digi-Key | DB3J208K0LCT-ND
D2, D4 | Default Diode | Diode Schottky 2A 40V | Approved sub OK |  | 2 | Panasonic Electronic Components | DB2W40200L | Digi-Key | DB2W40200LCT-ND
D3 | Default Diode | Diode Zener 10V | Approved sub OK |  | 1 | Panasonic Electronic Components | DZ2S100M0L | Digi-Key | DZ2S100M0LCT-ND
E0-MOTOR, E1-MOTOR, X-MOTOR, Y-MOTOR, Z-MOTOR | Header, 4-Pin, Dual row | Header 4X2 | Approved sub OK |  | 5 | Generic Pin Header
ESP_PROG | Header, 5-Pin | Header 5 | Approved sub OK |  | 1 | Generic Pin Header
E-STOP, ESP_BREAKOUT, FAN_VDD_SEL1, X-STOP, Y-STOP, Z-STOP | Header, 3-Pin | Header 3 | Approved sub OK |  | 6 | Generic Pin Header
EXP1, EXP2 | Header, 5-Pin, Dual row | Header 5X2 | Approved sub OK |  | 2 | Generic Pin Header
EXP3 | Header, 10-Pin, Dual row | Header 10X2 | Approved sub OK |  | 1 | Generic Pin Header
F1, F2 | Fuse - 15V 200mA Trip PTC SMD 0603 | PTC Resettable Fuse | Approved sub OK | 200mA | 2 | Holly Fuse | 0ZCM0020FF2G | Digi-Key | 507-1821-1-ND
HB-OUT1, HB-PWR1, MAIN-PWR1 | Screw Terminal 5mm 2-Way | Screw Terminal 5mm 2-Way | Approved sub OK |  | 3 | Phoenix Contact | 1935776 | Digi-Key | 277-6405-ND
HE0, HE1 | Screw Terminal 3.5mm 2-Way | Screw Terminal 3.5mm 2-Way | Approved sub OK |  | 2 | Phoenix Contact | 1751248 | Digi-Key | 277-5719-ND
I2C, PROBE | Header, 4-Pin | Header 4 | Approved sub OK |  | 2 | Generic Pin Header
J6 |  | Micro-USB B Socket | Approved sub OK |  | 1 | Molex, LLC | 1050170001 | Digi-Key | WM1399CT-ND
L1 | MagneticCore Inductor with Winding Polarity Marking | Ferrite Bead SMD 0805 | Approved sub OK | WE-CBF_0805 (WE-CBF) | 1 | Murata Electronics North America | BLM21PG221SN1D | Digi-Key | 490-1054-1-ND
L2 | MagneticCore Inductor with Winding Polarity Marking | Inductor SMD 33uH 2.5A |  | 33uH | 1 | Bourns Inc. | SRN6045TA-330M | Digi-Key | SRN6045TA-330MCT-ND
LD1, LD2, LD3, LD4, LD5, LD6, LD7, LD8, LD9 | Hyper-Bright LED | GREEN | Approved sub OK |  | 9 | Lite-On Inc. | LTST-C190KGKT | Digi-Key | 160-1435-2-ND
LD10 | Hyper-Bright LED | YELLOW | Approved sub OK |  | 1 | Lite-On Inc. | LTST-C190KSKT | Digi-Key | 160-1437-1-ND
PWR_AUX, SWD, FANS | Header, 3-Pin, Dual row | Header 3X2 | Approved sub OK |  | 3 | Generic Pin Header
Q1, Q2, Q3, Q4, Q6 | N-CH MOSFET 30V 5.7A SOT23 | MOSFET - AO3400A |  |  | 5 | Alpha & Omega Semiconductor Inc. | AO3400A | Digi-Key | 785-1000-1-ND
Q5 | N-CH MOSFET 40V 100A LFPAK | PSMN1R8-40YLC |  |  | 1 | NXP USA Inc. | PSMN1R8-40YLC,115 | Digi-Key | 568-10156-1-ND
Q7 | MOSFET SMD P-CH 30V 24A PowerPAK SC-70-6 | SIA453EDJ-T1-GE3 |  |  | 1 | Fairchild Semiconductor | BSS84 | Digi-Key | SIA453EDJ-T1-GE3CT-ND
R1, R2 | Resistor | Res-0402-47K | Approved sub OK | 47K | 2 | Yageo | RC0402JR-0747KL | Digi-Key | 311-47KJRCT-ND
R10, R11 | Resistor | Res-0402-100R | Approved sub OK | 100R | 2 | Yageo | RC0402JR-07100RL | Digi-Key | 311-100JRCT-ND
R21, R26, R31, R34, R41, R42 | Resistor | Res-0402-10R | Approved sub OK | 10R | 6 | Yageo | RC0402JR-0710RL | Digi-Key | 311-10JRCT-ND
R25, R29, R33, R37, R45, R46, R64 | Resistor | Res-0402-100K | Approved sub OK | 100K | 7 | Yageo | RC0402JR-07100KL | Digi-Key | 311-100KJRCT-ND
R3, R12, R13, R14, R15, R22, R23, R27, R30, R65 | Resistor | Res-0402-10K | Approved sub OK | 10K | 10 | Yageo | RC0402JR-0710KL | Digi-Key | 311-10KJRCT-ND
R39, R40, R47, R48 | Resistor | Res-0402-0R | Approved sub OK | 0R | 4 | Yageo | RC0402JR-070RL | Digi-Key | 311-0.0JRCT-ND
R4, R16, R17, R18, R19, R20, R24, R28, R32, R36, R43, R44, R51, R53, R54, R57, R58, R59, R60, R61, R62 | Resistor | Res-0402-1K | Approved sub OK | 1K | 21 | Yageo | RC0402JR-071KL | Digi-Key | 311-1.0KJRCT-ND
R49, R50, R55, R56 | Resistor | Res-0402-4K7 | Approved sub OK | 4K7 | 4 | Yageo | RC0402JR-074K7L | Digi-Key | 311-4.7KJRCT-ND
R5, R6 | Resistor | Res-0402-2K2 | Approved sub OK | 2K2 | 2 | Yageo | RC0402JR-072K2L | Digi-Key | 311-2.2KJRCT-ND
R63 | Resistor | Res-0402-54.9K | Approved sub OK | 54.9K | 1 | Yageo | RC0402FR-0754K9L | Digi-Key | YAG3185CT-ND
R67, R69, R71, R73, R75, R77, R79, R81, R83, R85 | Resistor | Res-1206-0R05 | Approved sub OK | 0R05 | 10 | CTS Resistor Products | 73E4R050J | Digi-Key | 73E4R050JCT-ND
R7, R8, R9, R35, R38, R66, R68, R70, R72, R74, R76, R78, R80, R82, R84 | Resistor | Res-0402-22R | Approved sub OK | 22R | 15 | Yageo | RC0402JR-0722RL | Digi-Key | 311-22JRCT-ND
S1 | SMD Button | Reset | Approved sub OK |  | 1 | Apem Inc. | MJTP1106SATR | Digi-Key | 679-2396-1-ND
SD_BREAKOUT | Header, 6-Pin | Header 6 | Approved sub OK |  | 1 | Generic Pin Header
THERM_HEADER | Header, 8-Pin | Header 8 | Approved sub OK |  | 1 | Generic Pin Header
U1 | MicroSD Card Socket | MICROSD | Approved sub OK |  | 1 | Amphenol Commercial Products | 101-00660-68-6 | Digi-Key | 101-00660-68-6-1-ND
U2 | ARM Cortex-M4 32-bit MCU+FPU, 210 DMIPS, 512 kB Flash, 128 kB Internal RAM, 81 I/Os, 100-pin LQFP, -40 to 105 degC, Tray | STM32F446VET6 |  |  | 1 | STMicroelectronics | STM32F446VET6 | Digi-Key | 497-15375-ND
U3 | ESD Protection IC | USBLC6 USB ESD Protection |  |  | 1 | STMicroelectronics | USBLC6-2SC6 | Digi-Key | 497-5235-1-ND
U4 | Buck Regulator | AOZ1282CI |  |  | 1 | Alpha & Omega Semiconductor Inc. | AOZ1282CI | Digi-Key | 785-1613-1-ND
U5 | 3.3V LDO Regulator | AP2114H-3.3TRG1 |  |  | 1 | Diodes Incorporated | AP2114H-3.3TRG1 | Digi-Key | AP2114H-3.3TRG1DICT-ND
U6, U7, U8, U9, U10 | Stepper Driver IC | TMC2660 |  |  | 5 | Trinamic Motion Control GmbH | TMC2660-PA-T | Digi-Key | 1460-1062-1-ND
XT1 | Ceramic Resonator | Ceramic Resonator CSTCE12M0G55-R0 |  |  | 1 | Murata Electronics North America | CSTCE12M0G55-R0 | Digi-Key | 490-1197-1-ND