## PicoPrint_v03b_BOM
Designator | Description | Comment | Value | Quantity | Note | Manufacturer 1 | Manufacturer Part Number 1 | Supplier 1 | Supplier Part Number 1
C1, C8, C13, C14, C18, C25, C27, C48, C52, C56, C88, C92, C122, C123 | Capacitor (SMD Ceramic) | CapC-0402-4.7uF-10V | 4.7uF | 14 | Approved sub OK | Samsung | CL05A475MP5NRNC | Digi-Key | 1276-1482-1-ND
C2, C3, C4, C5, C6, C7, C9, C11, C12, C19, C20, C21, C22, C23, C24, C45, C49, C53, C63, C64, C65, C72, C73, C74, C85, C89, C101, C102, C107, C108, C115, C124 | Capacitor (SMD Ceramic) | CapC-0402-100nF | 100nF | 32 | Approved sub OK | Yageo | CC0402KRX5R6BB104 | Digi-Key | 311-1336-1-ND
C10, C15, C16, C26 | Capacitor (SMD Ceramic) | CapC-0402-1uF-10V | 1uF | 4 | Approved sub OK | Samsung | CL05A105MP5NNNC | Digi-Key | 1276-1448-1-ND
C17 | Capacitor (SMD Ceramic) | CapC-0805-10uF 6.3V | 10uF | 1 | Approved sub OK | Samsung | CL21A106KQFNNNG | Digi-Key | 1276-6457-1-ND
C29, C31, C33, C75, C77 | Capacitor (SMD Ceramic) | CapC-0402-22nF-50V | 22nF | 5 | Approved sub OK | Murata | GRM155R71H223KA12D | Digi-Key | 490-3884-1-ND
C30, C32, C34, C35, C36, C39, C40, C42, C43, C76, C78, C79, C80, C82, C83, C110, C111, C113, C117 | Capacitor (SMD Ceramic) | CapC-0402-100nF-50V | 100nF | 19 | Approved sub OK | Murata | GRM155R71H104KE14D | Digi-Key | 490-10700-1-ND
C37, C38, C41, C44, C81, C84, C109, C114, C125, C126, C127 | Capacitor (SMD Ceramic) | CapC-0603-1uF 50V | 1uF | 11 | Approved sub OK | Samsung | CL10A105KB8NNNC | Digi-Key | 1276-1860-1-ND
C46, C50, C54, C86, C90 | Capacitor (SMD Ceramic) | CapC-0402-470nF | 470nF | 5 | Approved sub OK | Samsung | CL05A474KP5NNNC | Digi-Key | 1276-1173-1-ND
C57, C58, C59, C60, C61, C62, C66, C67, C68, C69, C70, C71, C97, C98, C99, C100, C103, C104, C105, C106 | Capacitor (SMD Ceramic) | CapC-0402-470pF-100V | 470pF | 20 | Approved sub OK | Murata | GRM155R72A471KA01D | Digi-Key | 490-6369-1-ND
C93, C94, C95, C96, C112, C118 | Capacitor (SMD Polarised Electrolytic) | CapE-6.3-100uF-35V | 100uF 35V | 6 | Approved sub OK | Panasonic | EEE-FT1V101AP | Digi-Key | PCE5016CT-ND
C116 | Capacitor (SMD Polarised Electrolytic) | CapE-5.0-100uF-6.3V | 100uF 6.3V | 1 | Approved sub OK | United Chemi-Con | EMVA6R3ADA101ME55G | Digi-Key | 565-2057-1-ND
C119 | Capacitor (SMD Ceramic) | CapC-1210-4.7uF-50V | 4.7uF | 1 | Approved sub OK | Murata | GRM32ER71H475KA88L | Digi-Key | 490-1864-1-ND
C120, C121 | Capacitor (SMD Ceramic) | CapC-0805-22uF 6.3V | 22uF | 2 | Approved sub OK | Samsung | CL21A226MQQNNNG | Digi-Key | 1276-6460-1-ND
D1, D2, D3, D4, D5, D6, D7, D8, D9, D10 | Diode (SMD) | Dual Schottky 100mA 30V SOT523 |  | 10 | Approved sub OK | MCC | BAT54ST-TP | Digi-Key | BAT54ST-TPCT-ND
D11, D12, D13 | Diode (SMD) | General 500mW 75V SOD323 | Vf=1V @ 50mA | 3 | Approved sub OK | MCC | 1N4148WX-TP | Digi-Key | 1N4148WXTPMSCT-ND
D14, D15, D16 | Diode (SMD) | Schottky 2A 40V SOD-123F |  | 3 | Approved sub OK | ON Semiconductor / Fairchild | SS24FL | Digi-Key | SS24FLCT-ND
D17 | Diode (SMD) | Zener 10V 150mW SOD523 |  | 1 | Approved sub OK | Panasonic SSG | DZ2S100M0L | Digi-Key | DZ2S100M0LCT-ND
F1, F2, F3 | Fuse - 30V 400mA Trip PTC SMD 1206 | PTC Resettable Fuse | 200mA | 3 | Approved sub OK | Bel | 0ZCJ0020FF2E | Digi-Key | 507-1797-1-ND
FB1, FB3, FB4 | Ferrite bead 120 Ohm at 100 MHz 2A 0603 SMD | 120R @ 100 MHz | 120R @ 100 MHz | 3 | Approved sub OK | Murata | BLM18PG-121SN1D | Digi-Key | 490-1037-1-ND
FB2 | Ferrite bead 50 Ohm at 100 MHz 6A 1206 SMD | 50R @ 100 MHz | 50R @ 100 MHz | 1 | Approved sub OK | Laird | HI1206T500R-10 | Digi-Key | 240-2412-1-ND
J1 |  | Micro-USB B Socket |  | 1 | Approved sub OK | Molex | 105017-0001 | Digi-Key | WM1399CT-ND
L2 | 4.7µH Shielded Wirewound Inductor 2.6A 35 mOhm Nonstandard | Inductor SMD 4.7uH 2.6A | 4.7uH | 1 | Approved sub OK | Taiyo Yuden | NRS5030T4R7MMGJ | Digi-Key | 587-3461-1-ND
LD1 | LED (SMD) | LED-0402 | Red | 1 | Approved sub OK | Wurth Electronics | 150040RS73240 | Digi-Key | 732-11991-1-ND
LD2, LD3, LD4, LD5, LD6, LD8, LD9, LD10, LD11, LD12, LD13 | LED (SMD) | LED-0402 | Green | 11 | Approved sub OK | Wurth Electronics | 150040VS73240 | Digi-Key | 732-11992-1-ND
LD7 | LED (SMD) | LED-0402 | Yellow | 1 | Approved sub OK | Wurth Electronics | 150040YS73240 | Digi-Key | 732-11993-1-ND
P1, P4, P11 | Screw Terminal 5mm 2-Way | Main PWR Screw Term, Bed PWR Screw Term, HB Screw Term |  | 3 | Approved sub OK | Phoenix Contact | 1935776 | Digi-Key | 277-6405-ND
P2, P3, P6, P9, P29, P37, P38, P39, P40 | Header, 3-Pin | X-STOP, E-STOP, Y_STOP, Z-STOP, SERVO, X_STOP_SEL, Y_STOP_SEL, Z_STOP_SEL, E_STOP_SEL |  | 9 | Approved sub OK | Generic Header
P5, P10 | Header, 5-Pin, Dual row | EXP1, EXP2 |  | 2 | Approved sub OK | Generic Header
P7, P28 | Header, 3-Pin, Dual row | PWR_AUX, Header 2X2 |  | 2 | Approved sub OK | Generic Header
P8, P30 | Header, 4-Pin | PROBE, I2C |  | 2 | Approved sub OK | Generic Header
P12, P16, P19, P24, P32 | Header, 2-Pin | H0 Header, H1 Header, F0 Header, F1 Header, F2 Header |  | 5 | Approved sub OK | Generic Header
P13 | Header, 10-Pin, Dual row | EXP3 |  | 1 | Approved sub OK | Generic Header
P14 | Header, 8-Pin | Thermistors |  | 1 | Approved sub OK | Generic Header
P15, P17, P22, P26 | Screw Terminal 3.5mm 2-Way | H0 Screw Term, H1 Screw Term, F0 Screw Term, F1 Screw Term |  | 4 | Approved sub OK | Phoenix Contact | 1751248 | Digi-Key | 277-5719-ND
P18 | Header, 7-Pin, Dual row | EXP4 |  | 1 | Approved sub OK | Generic Header
P20, P23, P27, P33, P35 | Header, 4-Pin, Dual row | X-MOTOR, Y-MOTOR, Z-MOTOR, E0-MOTOR, E1-MOTOR |  | 5 | Approved sub OK | Generic Header
Q1, Q2, Q3, Q4, Q8, Q9 | N-CH MOSFET 30V 5.7A SOT23 | AO3400A |  | 6 |  | Alpha & Omega Semiconductor | AO3400A | Digi-Key | 785-1000-1-ND
Q5 | N-CH MOSFET 40V 100A LFPAK | BUK9Y4R4-40E |  | 1 |  | NXP Semiconductors | PSMN1R8-40YLC,115 | Digi-Key | 568-10156-1-ND
Q7 | MOSFET SMD P-CH 30V 60A PowerPAK1212 | SI7111EDN-T1-GE3 |  | 1 |  | Vishay | SI7111EDN-T1-GE3 | Digi-Key | SI7111EDN-T1-GE3CT-ND
R1, R3, R4, R5, R8, R13, R15, R19, R20, R22, R25, R28, R32, R34, R37, R38, R43, R44, R48, R51, R53, R68 | Resistor | Res-0402-1K | 1K | 22 | Approved sub OK | Yageo | RC0402JR-071KL | Digi-Key | 311-1.0KJRCT-ND
R2 | Resistor | Res-0402-4K7 | 4K7 | 1 | Approved sub OK | Yageo | RC0402JR-074K7L | Digi-Key | 311-4.7KJRCT-ND
R6, R7, R14 | Resistor | Res-0402-470R | 470R | 3 | Approved sub OK | Yageo | RC0402JR-07470RL | Digi-Key | 311-470JRCT-ND
R9, R10 | Resistor | Res-0402-2K2 | 2K2 | 2 | Approved sub OK | Yageo | RC0402JR-072K2L | Digi-Key | 311-2.2KJRCT-ND
R11, R12 | Resistor | Res-0402-100R | 100R | 2 | Approved sub OK | Yageo | RC0402JR-07100RL | Digi-Key | 311-100JRCT-ND
R16, R17, R70 | Resistor | Res-0402-47K | 47K | 3 | Approved sub OK | Yageo | RC0402JR-0747KL | Digi-Key | 311-47KJRCT-ND
R18, R21, R23, R26, R65, R69 | Resistor | Res-0402-10K | 10K | 6 | Approved sub OK | Yageo | RC0402JR-0710KL | Digi-Key | 311-10KJRCT-ND
R24, R27, R31, R33 | Resistor | Res-0402-4K7 | 4K7 1% | 4 | Approved sub OK | Yageo | RC0402JR-074K7L | Digi-Key | 311-4.7KJRCT-ND
R29, R30 | Resistor | Res-0402-22R | 22R | 2 | Approved sub OK | Yageo | RC0402JR-0722RL | Digi-Key | 311-22JRCT-ND
R35, R36, R41, R42, R47, R50 | Resistor | Res-0402-10R | 10R | 6 | Approved sub OK | Yageo | RC0402JR-0710RL | Digi-Key | 311-10JRCT-ND
R39, R40, R45, R46, R49, R52, R54, R67 | Resistor | Res-0402-100K | 100K | 8 | Approved sub OK | Yageo | RC0402JR-07100KL | Digi-Key | 311-100KJRCT-ND
R55, R56, R57, R58, R59, R60, R61, R62, R63, R64 | Resistor | Res-0805-0R11 | 0R11 1% | 10 | Approved sub OK | Susumu | RL1220S-R11-F | Digi-Key | RL12S.11FCT-ND
R66 | Resistor | Res-0402-49.9K | 49.9K | 1 | Approved sub OK | Yageo | RT0402DRE0749K9L | Digi-Key | 311-2296-1-ND
S1, S2 | SMD Button | User, Reset |  | 2 | Approved sub OK | APEM | MJTP1106SATR | Digi-Key | 679-2396-1-ND
U1 | ARM Cortex-M4 32-bit MCU+FPU, 210 DMIPS, 512 kB Flash, 128 kB Internal RAM, 81 I/Os, 100-pin LQFP, -40 to 105 degC, Tray | STM32F446VET6 |  | 1 |  | STMicroelectronics | STM32F446VET6 | Digi-Key | 497-15375-ND
U2 | MicroSD Card Socket | MICROSD |  | 1 | Approved sub OK | Amphenol | 10100660686 | Digi-Key | 101-00660-68-6-1-ND
U3 | ESD Protection IC | USBLC6 USB ESD Protection |  | 1 |  | STMicroelectronics | USBLC6-2SC6 | Digi-Key | 497-5235-1-ND
U4 | MOSFET Gate Driver IC | Gate Driver |  | 1 |  | Diodes | ZXGD3009DYTA | Digi-Key | ZXGD3009DYTADICT-ND
U5, U6, U7, U8, U9 | Stepper Driver IC | TMC2130-LA |  | 5 |  | Trinamic | TMC2130-LA-T | Digi-Key | 1460-1130-1-ND
U10 | Buck Regulator | TS30042 |  | 1 |  | Semtech | TS30042-M000QFNR | Digi-Key | TS30042-M000QFNRCT-ND
U11 | 3.3V LDO Regulator | AP2112K-3.3TRG1 |  | 1 |  | Diodes | AP2112K-3.3TRG1 | Digi-Key | AP2112K-3.3TRG1DICT-ND
XT1 | Ceramic Resonator | Ceramic Resonator CSTCE12M0G55-R0 |  | 1 | Approved sub OK | Murata | CSTCE12M0G55-R0 | Digi-Key | 490-1197-1-ND